## Trend
Date | Code Unit (Disamarkan) | Boost Pressure,Engine Running, RPM High, Warm, Loaded, avg (kPa) | Engine Coolant Temperature,Engine Running, max (Deg C) | Engine Oil Pressure,Engine Running, RPM High, Warm, avg (kPa) | Fuel Consumption Rate,Engine Running, avg (L/h) | Fuel Pressure,Engine Running, RPM High, Warm, min (kPa) | Left Exhaust Temperature,Engine Running, RPM High, Warm, Loaded, max (Deg C) | Right Exhaust Temperature,Engine Running, RPM High, Warm, Loaded, max (Deg C)
2020-12-24 11:30 | CN 354 | 144 | 86 | 436 | 52.6 | 617.5 | 575 | 588
2020-12-24 13:21 | CN 354 | 140 | 86 | 441.5 | 51.4 | 614.5 | 582 | 593
2020-12-24 14:21 | CN 354 | 137 | 85 | 433 | 71.5 | 605.5 | 586 | 596
2020-12-24 15:21 | CN 354 | 136 | 88 | 431.5 | 65.9 | 599 | 595 | 609
2020-12-24 16:32 | CN 354 | 137.5 | 86 | 432.5 | 72.3 | 578 | 589 | 600
2020-12-24 17:32 | CN 354 | 132.5 | 87 | 432.5 | 72.4 | 606 | 586 | 595
2020-12-24 18:45 | CN 354 | 137 | 86 | 435 | 54.9 | 596.5 | 577 | 588
2020-12-24 19:45 | CN 354 | 146 | 85 | 434.5 | 64.8 | 604 | 575 | 584
2020-12-25 01:38 | CN 354 | 150 | 86 | 440.5 | 42 | 583.5 | 577 | 588
2020-12-25 02:38 | CN 354 | 143.5 | 85 | 439 | 38.1 | 602.5 | 566 | 579
2020-12-25 03:38 | CN 354 | 150 | 85 | 434.5 | 54.7 | 581 | 575 | 588
2020-12-25 04:38 | CN 354 | 145 | 86 | 435 | 60.7 | 601.5 | 579 | 591
2020-12-25 05:38 | CN 354 | 148 | 87 | 431 | 67.6 | 602 | 586 | 593
2020-12-25 06:47 | CN 354 | 150 | 86 | 432.5 | 70.4 | 585 | 579 | 591
2020-12-25 08:15 | CN 354 | 128.5 | 85 | 451 | 36.8 | 602 | 542 | 554
2020-12-25 09:15 | CN 354 | 152.5 | 86 | 431 | 57.7 | 582 | 582 | 593
2020-12-25 10:15 | CN 354 | 150 | 87 | 429.5 | 75.8 | 553.5 | 586 | 595
2020-12-25 11:15 | CN 354 | 152 | 87 | 429 | 71.8 | 580.5 | 596 | 605
2020-12-25 18:38 | CN 354 | 116 | 85 | 431 | 21 | 634.5 | 547 | 563
2020-12-25 19:38 | CN 354 | 153.5 | 85 | 435 | 58.2 | 620.5 | 579 | 591
2020-12-25 20:38 | CN 354 | 151 | 86 | 430.5 | 65.5 | 604.5 | 579 | 591
2020-12-25 21:38 | CN 354 | 151.5 | 86 | 431 | 55.6 | 587 | 582 | 589
2020-12-25 22:38 | CN 354 | 146.5 | 86 | 432 | 68 | 582 | 581 | 589
2020-12-25 23:38 | CN 354 | 153 | 86 | 430 | 70.4 | 591.5 | 581 | 593
2020-12-26 01:39 | CN 354 | 156 | 86 | 437 | 63.8 | 564.5 | 582 | 593
2020-12-26 02:39 | CN 354 | 150.5 | 86 | 432 | 56.8 | 577 | 581 | 589
2020-12-26 16:06 | CN 354 | 150.5 | 85 | 440.5 | 53.4 | 588 | 591 | 603
2020-12-26 17:06 | CN 354 | 151 | 87 | 430.5 | 65.6 | 549 | 589 | 600
2020-12-26 18:24 | CN 354 | 150.5 | 86 | 431.5 | 65.2 | 551.5 | 586 | 598
2020-12-26 19:33 | CN 354 | 143 | 87 | 435 | 60.2 | 532 | 596 | 607
2020-12-26 20:47 | CN 354 | 144.5 | 86 | 431.5 | 77.2 | 520 | 581 | 591
2020-12-26 21:47 | CN 354 | 140.5 | 86 | 431 | 57.3 | 540.5 | 570 | 581
2020-12-26 22:47 | CN 354 | 139 | 86 | 437 | 51.6 | 579 | 575 | 588
2020-12-26 23:47 | CN 354 | 137.5 | 87 | 437 | 52.4 | 561.5 | 558 | 572
2020-12-27 01:42 | CN 354 | 135.5 | 86 | 440.5 | 37.2 | 539 | 558 | 572
2020-12-27 02:42 | CN 354 | 139 | 86 | 433.5 | 61.6 | 537 | 568 | 582
2020-12-27 03:42 | CN 354 | 139.5 | 86 | 434 | 60.1 | 539 | 568 | 582
2020-12-27 04:42 | CN 354 | 141.5 | 86 | 434.5 | 55.5 | 520.5 | 584 | 595
2020-12-27 06:11 | CN 354 | 142.5 | 86 | 434 | 57.4 | 543 | 589 | 602
2020-12-27 07:32 | CN 354 | 151 | 86 | 433.5 | 60 | 483.5 | 577 | 593
2020-12-27 08:32 | CN 354 | 149.5 | 86 | 426 | 64.6 | 486.5 | 584 | 598
2020-12-27 10:55 | CN 354 | DSI 19 | 82 | DSI 19 | 6.1 | DSI 19 | DSI 19 | DSI 19
2020-12-27 11:55 | CN 354 | DSI 19 | DSI 19 | DSI 19 | DSI 19 | DSI 19 | DSI 19 | DSI 19
2020-12-27 14:08 | CN 354 | DSI 19 | 58 | DSI 19 | 16 | DSI 19 | DSI 19 | DSI 19
2020-12-27 15:17 | CN 354 | 154.5 | 85 | 433 | 43.1 | 619.5 | 589 | 600
2020-12-27 16:17 | CN 354 | 151.5 | 87 | 427.5 | 78.5 | 618.5 | 603 | 612
2020-12-27 17:17 | CN 354 | 147.5 | 86 | 429.5 | 66.4 | 610.5 | 600 | 609
2020-12-27 21:52 | CN 354 | 142.5 | 87 | 432.5 | 67.8 | 589 | 588 | 596
2020-12-27 22:52 | CN 354 | 142 | 86 | 431 | 75.8 | 622.5 | 572 | 579
2020-12-27 23:52 | CN 354 | 138 | 85 | 432.5 | 62.8 | 609 | 568 | 579
2020-12-28 01:31 | CN 354 | 139 | 85 | 440.5 | 72.4 | 638.5 | 575 | 588
2020-12-28 02:31 | CN 354 | 141 | 85 | 433 | 61.6 | 632 | 573 | 589
2020-12-28 03:31 | CN 354 | 141.5 | 85 | 434 | 63.3 | 654 | 579 | 589
2020-12-28 04:31 | CN 354 | 139 | 85 | 432 | 59.5 | 623.5 | 582 | 596
2020-12-28 05:48 | CN 354 | 141.5 | 85 | 433 | 72.4 | 629 | 572 | 586
2020-12-28 06:57 | CN 354 | 142.5 | 86 | 431.5 | 63 | 614 | 573 | 584
2020-12-28 07:57 | CN 354 | 151 | 87 | 429.5 | 77 | 636 | 573 | 582
2020-12-28 08:57 | CN 354 | 145.5 | 86 | 435 | 64.3 | 595.5 | 579 | 589
2020-12-28 10:29 | CN 354 | 159 | 86 | 424.5 | 43.2 | 636.5 | 589 | 598
2020-12-28 11:29 | CN 354 | 152 | 86 | 433 | 68.2 | 626 | 595 | 603
2020-12-28 13:37 | CN 354 | 153.5 | 86 | 432.5 | 59.4 | 598 | 600 | 610
2020-12-28 14:37 | CN 354 | 150.5 | 86 | 433.5 | 49.8 | 627.5 | 596 | 605
2020-12-28 17:12 | CN 354 | 153 | 86 | 436.5 | 57.2 | 608 | 598 | 605
2020-12-29 10:02 | CN 354 | 156.5 | 87 | 426.5 | 70.6 | 595 | 596 | 600
2020-12-29 11:14 | CN 354 | 152.5 | 86 | 436.5 | 67.6 | 600.5 | 581 | 589
2020-12-29 13:10 | CN 354 | 151 | 86 | 431.5 | 69.2 | 602 | 591 | 605
2020-12-29 14:10 | CN 354 | 151.5 | 87 | 428 | 73.7 | 611.5 | 586 | 596
2020-12-29 15:10 | CN 354 | 148 | 86 | 429 | 72 | 608.5 | 588 | 595
2020-12-29 16:10 | CN 354 | 152 | 87 | 425.5 | 85.2 | 623 | 586 | 595
2020-12-29 17:10 | CN 354 | 152.5 | 87 | 428 | 63.6 | 581.5 | 591 | 600
2020-12-30 08:12 | CN 354 | 152 | 86 | 427.5 | 59.4 | 623.5 | 595 | 607
2020-12-30 09:12 | CN 354 | 157.5 | 86 | 433 | 66.9 | 627.5 | 588 | 595
2020-12-30 10:12 | CN 354 | 149 | 87 | 431.5 | 59.8 | 582.5 | 581 | 589
2020-12-30 11:12 | CN 354 | 156.5 | 86 | 424 | 77.2 | 584.5 | 589 | 598
2020-12-30 13:13 | CN 354 | 154.5 | 86 | 436.5 | 55.7 | 585.5 | 588 | 595
2020-12-30 14:13 | CN 354 | 155 | 86 | 426 | 80.2 | 599 | 596 | 605
2020-12-30 15:13 | CN 354 | 154 | 86 | 426 | 79.5 | 583 | 598 | 607
2020-12-30 16:13 | CN 354 | 155 | 86 | 427.5 | 77.8 | 581.5 | 598 | 607
2020-12-30 17:13 | CN 354 | 155.5 | 87 | 429.5 | 75.6 | 608 | 596 | 607
2020-12-31 05:18 | CN 354 | 158.5 | 86 | 429 | 63.7 | 639.5 | 584 | 591
2020-12-31 06:39 | CN 354 | 143.5 | 86 | 431 | 67 | 591 | 570 | 579
2020-12-31 07:39 | CN 354 | 144 | 86 | 436 | 55.7 | 624.5 | 568 | 577
2020-12-31 08:39 | CN 354 | 150 | 86 | 429.5 | 60.7 | 628 | 577 | 588
2020-12-24 17:19 | CN 344 | 151.5 | 85 | 427 | 53.4 | 587 | 609 | 610
2020-12-24 18:29 | CN 344 | 147.5 | 85 | 426.5 | 48.5 | 589 | 596 | 596
2020-12-24 19:37 | CN 344 | 152 | 85 | 426 | 61.3 | 607 | 595 | 603
2020-12-25 01:45 | CN 344 | 146 | 86 | 424.5 | 38.9 | 623 | 589 | 598
2020-12-25 02:45 | CN 344 | 154 | 85 | 425 | 64.4 | 592 | 588 | 588
2020-12-25 03:45 | CN 344 | 155 | 85 | 422 | 70.6 | 582 | 588 | 591
2020-12-25 04:45 | CN 344 | 149 | 86 | 419.5 | 67.4 | 606 | 588 | 591
2020-12-25 05:45 | CN 344 | 152 | 85 | 419.5 | 79.5 | 590 | 593 | 593
2020-12-25 07:01 | CN 344 | 154 | 85 | 424.5 | 70.3 | 617.5 | 589 | 589
2020-12-25 08:39 | CN 344 | 150 | 85 | 427 | 53.1 | 582.5 | 579 | 582
2020-12-25 09:39 | CN 344 | 155 | 85 | 421 | 67.4 | 609.5 | 582 | 588
2020-12-25 10:39 | CN 344 | 154 | 85 | 420 | 72.2 | 592.5 | 588 | 591
2020-12-26 22:45 | CN 344 | 150 | 86 | 421.5 | 58.5 | 580.5 | 588 | 595
2020-12-26 23:45 | CN 344 | 144.5 | 84 | 429.5 | 49.3 | 614 | 573 | 579
2020-12-27 01:35 | CN 344 | 153.5 | 85 | 424.5 | 55.6 | 610.5 | 581 | 582
2020-12-27 02:35 | CN 344 | 148.5 | 85 | 422 | 55.7 | 587 | 582 | 584
2020-12-27 03:35 | CN 344 | 150.5 | 86 | 422 | 55 | 603.5 | 581 | 584
2020-12-27 04:35 | CN 344 | 152 | 85 | 418 | 77.2 | 589.5 | 586 | 593
2020-12-27 05:50 | CN 344 | 154 | 86 | 422.5 | 61.2 | 633 | 591 | 603
2020-12-27 07:00 | CN 344 | 156 | 85 | 419.5 | 70 | 589 | 595 | 605
2020-12-27 08:00 | CN 344 | 157.5 | 85 | 424 | 61.1 | 618.5 | 591 | 603
2020-12-27 14:47 | CN 344 | 157 | 85 | 429.5 | 60.5 | 620.5 | 603 | 603
2020-12-27 15:47 | CN 344 | 148.5 | 85 | 421 | 42.7 | 603.5 | 598 | 602
2020-12-27 16:47 | CN 344 | 144 | 84 | 427.5 | 40.3 | 589.5 | 588 | 593
2020-12-27 17:53 | CN 344 | 149 | 85 | 421 | 64 | 618 | 605 | 609
2020-12-27 20:00 | CN 344 | 148.5 | 85 | 422 | 63.1 | 591 | 589 | 589
2020-12-27 21:00 | CN 344 | 152.5 | 85 | 421.5 | 77.1 | 604 | 591 | 589
2020-12-27 22:00 | CN 344 | 145.5 | 85 | 425 | 43.6 | 619.5 | 581 | 582
2020-12-27 23:00 | CN 344 | 148.5 | 84 | 422.5 | 57.2 | 623 | 586 | 589
2020-12-28 02:04 | CN 344 | 149.5 | 85 | 424 | 61 | 615 | 593 | 589
2020-12-28 03:04 | CN 344 | 148.5 | 85 | 422 | 74.2 | 587 | 593 | 589
2020-12-28 04:04 | CN 344 | 152.5 | 85 | 421.5 | 71.9 | 608.5 | 593 | 593
2020-12-28 05:19 | CN 344 | 148 | 85 | 423.5 | 60.9 | 633.5 | 584 | 596
2020-12-28 06:19 | CN 344 | 151.5 | 84 | 421 | 81.6 | 644.5 | 589 | 595
2020-12-28 07:43 | CN 344 | 157.5 | 84 | 428 | 54.2 | 617 | 581 | 581
2020-12-28 08:43 | CN 344 | 158.5 | 85 | 418.5 | 63.6 | 603 | 586 | 593
2020-12-28 09:53 | CN 344 | 156 | 85 | 419.5 | 72.3 | 617.5 | 582 | 589
2020-12-28 10:53 | CN 344 | 152.5 | 85 | 424.5 | 55.2 | 589 | 591 | 589
2020-12-28 14:07 | CN 344 | 151 | 86 | 425 | 51.8 | 603 | 593 | 593
2020-12-28 15:07 | CN 344 | 144.5 | 85 | 426.5 | 47.6 | 584.5 | 591 | 593
2020-12-28 16:39 | CN 344 | 150.5 | 85 | 423.5 | 54.3 | 596 | 596 | 598
2020-12-28 17:39 | CN 344 | 157.5 | 86 | 416.5 | 74.3 | 608.5 | 598 | 596
2020-12-28 18:45 | CN 344 | 154 | 86 | 421 | 67 | 611 | 593 | 598
2020-12-29 07:26 | CN 344 | 152 | 85 | 423 | 55.6 | 600.5 | 586 | 591
2020-12-29 08:26 | CN 344 | 155.5 | 85 | 417.5 | 78.4 | 590.5 | 591 | 591
2020-12-29 09:26 | CN 344 | 154 | 85 | 415 | 64.3 | 587.5 | 591 | 591
2020-12-29 10:26 | CN 344 | 154 | 86 | 415.5 | 84.2 | 605 | 603 | 602
2020-12-29 11:35 | CN 344 | 145 | 86 | 420 | 57.8 | 607 | 589 | 588
2020-12-29 13:45 | CN 344 | 152 | 86 | 422.5 | 67.2 | 620.5 | 588 | 596
2020-12-29 14:45 | CN 344 | 154 | 86 | 416.5 | 78.8 | 585.5 | 593 | 602
2020-12-29 15:45 | CN 344 | 154.5 | 85 | 417.5 | 70.5 | 589.5 | 598 | 598
2020-12-29 16:45 | CN 344 | 156 | 86 | 414.5 | 85.1 | 614 | 602 | 602
2020-12-30 00:03 | CN 344 | 153 | 86 | 422 | 70 | 584.5 | 603 | 600
2020-12-30 01:51 | CN 344 | 153 | 84 | 427.5 | 51.6 | 612.5 | 584 | 586
2020-12-30 02:51 | CN 344 | 152 | 85 | 419 | 74.6 | 589 | 577 | 579
2020-12-30 03:51 | CN 344 | 151 | 85 | 420.5 | 66.4 | 619.5 | 584 | 581
2020-12-30 07:08 | CN 344 | 154.5 | 85 | 415.5 | 55.9 | 604 | 582 | 582
2020-12-30 08:08 | CN 344 | 155 | 85 | 423.5 | 77.4 | 615.5 | 584 | 584
2020-12-30 09:08 | CN 344 | 158.5 | 86 | 418 | 84.5 | 594 | 602 | 596
2020-12-30 10:08 | CN 344 | 155.5 | 85 | 419.5 | 76 | 593.5 | 591 | 591
2020-12-30 11:08 | CN 344 | 154.5 | 86 | 424 | 49.2 | 620 | 595 | 593
2020-12-30 13:12 | CN 344 | 154.5 | 85 | 424 | 84 | 624.5 | 593 | 596
2020-12-30 14:12 | CN 344 | 155.5 | 85 | 423 | 66 | 624 | 598 | 598
2020-12-30 15:12 | CN 344 | 154.5 | 86 | 419.5 | 77.2 | 584 | 602 | 602
2020-12-30 16:12 | CN 344 | 154.5 | 85 | 422.5 | 75 | 589 | 602 | 600
2020-12-30 17:12 | CN 344 | 156.5 | 85 | 422.5 | 85.7 | 620.5 | 600 | 596
2020-12-31 07:27 | CN 344 | 147 | 85 | 429 | 54 | 608.5 | 582 | 582
2020-12-31 08:27 | CN 344 | 149 | 85 | 421 | 76 | 604 | 577 | 579
2020-12-31 09:27 | CN 344 | 149 | 85 | 419 | 43.6 | 600 | 584 | 588
2020-12-31 10:27 | CN 344 | 155 | 85 | 417 | 68.6 | 586 | 589 | 591
2020-12-31 11:27 | CN 344 | 147 | 85 | 421.5 | 46.2 | 609 | 593 | 593
2020-12-31 13:27 | CN 344 | 149.5 | 85 | 421.5 | 72.7 | 602.5 | 593 | 593
2020-12-31 14:27 | CN 344 | 150 | 85 | 421 | 78.9 | 585 | 596 | 596
2020-12-31 15:27 | CN 344 | 151 | 86 | 420.5 | 82.6 | 591 | 595 | 595
2020-12-31 16:40 | CN 344 | 153 | 85 | 420.5 | 79.8 | 596 | 589 | 591
2020-12-31 17:40 | CN 344 | 153 | 85 | 422 | 70.2 | 591.5 | 600 | 596
2020-12-31 18:50 | CN 344 | 152.5 | 85 | 424.5 | 62.2 | 609 | 588 | 588
2020-12-31 19:55 | CN 344 | 153.5 | 85 | 423 | 65.9 | 588.5 | 588 | 589
2020-12-31 21:13 | CN 344 | 149.5 | 85 | 430 | 49.3 | 587.5 | 577 | 584
2020-12-31 23:41 | CN 344 | 140.5 | 84 | 438.5 | 50.1 | 627.5 | 568 | 575
2020-12-24 11:53 | CN 346 | 154 | 84 | 451 | 46.7 | 584.5 | 573 | 579
2020-12-24 13:52 | CN 346 | 150 | 86 | 447.5 | 51.6 | 606 | 588 | 593
2020-12-24 14:52 | CN 346 | 151.5 | 85 | 445 | 40 | 605.5 | 588 | 591
2020-12-24 15:52 | CN 346 | 151.5 | 86 | 438 | 71.4 | 584.5 | 600 | 603
2020-12-24 16:52 | CN 346 | 151 | 86 | 438.5 | 80.6 | 585.5 | 593 | 598
2020-12-24 18:07 | CN 346 | 148.5 | 86 | 438.5 | 80.4 | 607 | 588 | 591
2020-12-24 20:11 | CN 346 | 149 | 85 | 442.5 | 57.8 | 585.5 | 581 | 584
2020-12-25 01:58 | CN 346 | 152 | 86 | 444.5 | 58.1 | 596 | 572 | 581
2020-12-25 02:58 | CN 346 | 149 | 85 | 439 | 56.2 | 614 | 572 | 577
2020-12-25 03:58 | CN 346 | 148 | 85 | 437 | 68.3 | 584.5 | 572 | 575
2020-12-25 04:58 | CN 346 | 148.5 | 85 | 438.5 | 68.5 | 582 | 575 | 579
2020-12-25 05:58 | CN 346 | 152 | 85 | 439.5 | 67.8 | 611 | 573 | 579
2020-12-25 07:09 | CN 346 | 156.5 | 86 | 443.5 | 76.1 | 616 | 581 | 586
2020-12-25 08:39 | CN 346 | 148.5 | 85 | 452.5 | 34.3 | 579 | 554 | 559
2020-12-25 09:39 | CN 346 | 151.5 | 86 | 441.5 | 68.2 | 612 | 575 | 581
2020-12-25 10:39 | CN 346 | 154 | 86 | 437.5 | 75.2 | 583.5 | 589 | 595
2020-12-26 15:17 | CN 346 | 152.5 | 86 | 439.5 | 56.2 | 619 | 591 | 595
2020-12-27 01:17 | CN 346 | 146 | 84 | 475.5 | 26.8 | 592 | 547 | 556
2020-12-27 02:17 | CN 346 | 150.5 | 85 | 456.5 | 72.1 | 585 | 568 | 579
2020-12-27 03:17 | CN 346 | 150.5 | 85 | 454.5 | 65.9 | 584.5 | 582 | 588
2020-12-27 04:17 | CN 346 | 153 | 86 | 451 | 78.3 | 579 | 589 | 595
2020-12-27 05:17 | CN 346 | 155.5 | 86 | 450.5 | 78.4 | 583.5 | 579 | 584
2020-12-27 06:17 | CN 346 | 151 | 86 | 450 | 66.4 | 582.5 | 579 | 584
2020-12-27 07:30 | CN 346 | 156 | 85 | 456 | 69.8 | 590 | 575 | 579
2020-12-27 08:30 | CN 346 | 149 | 86 | 453.5 | 69.4 | 610.5 | 586 | 591
2020-12-27 09:30 | CN 346 | DSI 19 | DSI 19 | DSI 19 | DSI 19 | DSI 19 | DSI 19 | DSI 19
2020-12-27 15:19 | CN 346 | 153.5 | 85 | 456.5 | 49.4 | 606.5 | 588 | 593
2020-12-27 16:29 | CN 346 | 150 | 86 | 452.5 | 80.9 | 581.5 | 596 | 602
2020-12-27 17:29 | CN 346 | 152.5 | 86 | 449.5 | 77.9 | 590 | 602 | 610
2020-12-27 18:37 | CN 346 | 153.5 | 86 | 450 | 62 | 580 | 589 | 595
2020-12-27 20:36 | CN 346 | 154.5 | 85 | 451.5 | 70.4 | 580.5 | 581 | 589
2020-12-27 21:36 | CN 346 | 151 | 86 | 448 | 84 | 597.5 | 575 | 581
2020-12-27 22:36 | CN 346 | 151 | 85 | 449.5 | 62.4 | 597.5 | 575 | 584
2020-12-28 00:16 | CN 346 | 148.5 | 86 | 450.5 | 55.6 | 580.5 | 566 | 575
2020-12-28 01:46 | CN 346 | 143.5 | 85 | 458 | 45.3 | 590.5 | 565 | 570
2020-12-28 02:46 | CN 346 | 149.5 | 85 | 452 | 56.6 | 601 | 572 | 584
2020-12-28 03:46 | CN 346 | 150.5 | 85 | 448.5 | 78.8 | 596 | 568 | 575
2020-12-28 04:46 | CN 346 | 149 | 85 | 449.5 | 69 | 578 | 573 | 582
2020-12-28 05:46 | CN 346 | 150.5 | 85 | 449 | 72.8 | 582 | 579 | 588
2020-12-28 06:57 | CN 346 | 149.5 | 86 | 450.5 | 53.4 | 606.5 | 570 | 575
2020-12-28 07:57 | CN 346 | 156 | 86 | 449.5 | 69.9 | 613 | 591 | 593
2020-12-28 08:57 | CN 346 | 156 | 86 | 449 | 81.9 | 617.5 | 577 | 581
2020-12-28 09:57 | CN 346 | 149 | 86 | 461 | 32.5 | 620 | 591 | 596
2020-12-28 10:57 | CN 346 | 152.5 | 86 | 452 | 60.7 | 602.5 | 584 | 589
2020-12-28 11:57 | CN 346 | 154 | 86 | 447 | 74.1 | 575 | 581 | 588
2020-12-28 14:02 | CN 346 | 156 | 86 | 459 | 50 | 581 | 588 | 593
2020-12-28 15:02 | CN 346 | 158 | 86 | 448 | 73.1 | 605 | 596 | 600
2020-12-28 16:02 | CN 346 | 155.5 | 86 | 448 | 66.6 | 596.5 | 589 | 595
2020-12-28 17:30 | CN 346 | 156 | 85 | 467.5 | 37.1 | 598 | 577 | 584
2020-12-30 01:06 | CN 346 | 155 | 86 | 454 | 71.8 | 624 | 588 | 591
2020-12-30 02:06 | CN 346 | 150.5 | 85 | 450 | 65.9 | 584.5 | 572 | 577
2020-12-30 03:06 | CN 346 | 150 | 85 | 445.5 | 65.6 | 596 | 575 | 582
2020-12-31 07:14 | CN 346 | 151 | 85 | 451 | 59.8 | 580.5 | 572 | 579
2020-12-31 08:15 | CN 346 | 153.5 | 86 | 449.5 | 75.2 | 588 | 575 | 582
2020-12-31 09:15 | CN 346 | 153.5 | 85 | 447 | 47.7 | 593.5 | 570 | 577
2020-12-31 10:15 | CN 346 | 155 | 85 | 447 | 67 | 610.5 | 575 | 582
2020-12-31 11:15 | CN 346 | 153 | 86 | 445 | 73.9 | 582.5 | 581 | 588
2020-12-31 13:59 | CN 346 | 152.5 | 88 | 449 | 74.2 | 572.5 | 589 | 595
2020-12-31 14:59 | CN 346 | 153 | 86 | 445.5 | 55.9 | 582 | 582 | 589
2020-12-31 15:59 | CN 346 | 154.5 | 86 | 443.5 | 82.5 | 595.5 | 588 | 593
2020-12-31 16:59 | CN 346 | 155 | 86 | 445 | 69.2 | 591 | 586 | 593
2020-12-31 17:59 | CN 346 | 156.5 | 86 | 446 | 78.9 | 595.5 | 581 | 584
2020-12-31 18:59 | CN 346 | 154.5 | 85 | 452 | 58.6 | 573.5 | 572 | 577
2020-12-31 19:59 | CN 346 | 157 | 85 | 452.5 | 67.9 | 603.5 | 577 | 582
2020-12-31 20:59 | CN 346 | 156 | 85 | 451 | 70.2 | 593.5 | 575 | 582
2020-12-31 22:07 | CN 346 | 151 | 85 | 454 | 47 | 576 | 572 | 579
2020-12-31 23:07 | CN 346 | 156.5 | 85 | 448.5 | 74.7 | 590.5 | 584 | 588
2020-12-27 04:32 | CN 347 | 154.5 | 85 | 362.5 | 61.5 | 604 | 572 | 573
2020-12-27 05:32 | CN 347 | 155 | 85 | 361.5 | 59 | 589 | 572 | 575
2020-12-27 06:52 | CN 347 | 155.5 | 85 | 363.5 | 67.6 | 605 | 573 | 577
2020-12-27 07:52 | CN 347 | 154.5 | 85 | 362.5 | 62.1 | 615 | 575 | 579
2020-12-27 14:52 | CN 347 | 152.5 | 85 | 364.5 | 55.2 | 615 | 595 | 598
2020-12-27 15:52 | CN 347 | 151 | 87 | 355.5 | 79.1 | 607.5 | 593 | 596
2020-12-27 17:06 | CN 347 | 147 | 86 | 361.5 | 66 | 609.5 | 593 | 593
2020-12-27 18:11 | CN 347 | 149 | 86 | 361 | 69.5 | 591 | 595 | 596
2020-12-27 20:18 | CN 347 | 152 | 84 | 364.5 | 54.2 | 580 | 572 | 575
2020-12-27 21:18 | CN 347 | 149 | 85 | 362 | 69.6 | 606.5 | 579 | 577
2020-12-27 22:18 | CN 347 | 143 | 85 | 366.5 | 48.7 | 607 | 568 | 573
2020-12-27 23:18 | CN 347 | 149.5 | 85 | 359.5 | 78 | 614 | 573 | 573
2020-12-28 00:18 | CN 347 | 151.5 | 85 | 362 | 69.8 | 612 | 558 | 563
2020-12-28 01:18 | CN 347 | 144.5 | 84 | 368 | 61.1 | 599.5 | 568 | 572
2020-12-28 02:18 | CN 347 | 144.5 | 84 | 365 | 59.8 | 588 | 561 | 568
2020-12-28 03:18 | CN 347 | 143.5 | 84 | 362.5 | 66.8 | 606 | 570 | 573
2020-12-28 04:18 | CN 347 | 145.5 | 85 | 363.5 | 64.2 | 592 | 575 | 575
2020-12-28 05:18 | CN 347 | 148 | 85 | 361.5 | 68 | 612 | 572 | 573
2020-12-28 06:45 | CN 347 | 151.5 | 85 | 363 | 58.2 | 601 | 582 | 586
2020-12-28 07:45 | CN 347 | 157.5 | 86 | 358.5 | 81 | 610 | 572 | 573
2020-12-28 08:45 | CN 347 | 154.5 | 86 | 356.5 | 77.7 | 574 | 584 | 586
2020-12-28 14:31 | CN 347 | 134.5 | 85 | 371.5 | 41.8 | 583.5 | 554 | 559
2020-12-28 19:09 | CN 347 | DSI 19 | 75 | DSI 19 | 27.2 | DSI 19 | DSI 19 | DSI 19
2020-12-28 20:09 | CN 347 | DSI 19 | DSI 19 | DSI 19 | DSI 19 | DSI 19 | DSI 19 | DSI 19
2020-12-29 05:20 | CN 347 | DSI 19 | DSI 19 | DSI 19 | DSI 19 | DSI 19 | DSI 19 | DSI 19
2020-12-29 15:20 | CN 347 | DSI 19 | 69 | DSI 19 | 33 | DSI 19 | DSI 19 | DSI 19
2020-12-29 16:34 | CN 347 | 162 | 86 | 363 | 76.9 | 599.5 | 595 | 598
2020-12-29 17:34 | CN 347 | 154 | 85 | 361.5 | 56.8 | 587 | 582 | 584
2020-12-30 01:55 | CN 347 | 162 | 84 | 380.5 | 52 | 613.5 | 573 | 577
2020-12-30 02:55 | CN 347 | 156 | 85 | 365 | 67 | 574.5 | 582 | 582
2020-12-30 03:55 | CN 347 | 163.5 | 85 | 360.5 | 69.2 | 605.5 | 586 | 586
2020-12-30 04:55 | CN 347 | 101.5 | 83 | 370.5 | 19 | 678.5 | 476 | 475
2020-12-30 06:29 | CN 347 | DSI 19 | 81 | 400.5 | 24.4 | 632.5 | DSI 19 | DSI 19
2020-12-30 07:29 | CN 347 | 161.5 | 84 | 366.5 | 69.4 | 638.5 | 575 | 577
2020-12-30 08:29 | CN 347 | 155 | 85 | 360 | 70.7 | 592.5 | 581 | 586
2020-12-30 09:29 | CN 347 | 156 | 86 | 356 | 77.9 | 564.5 | 586 | 588
2020-12-30 10:29 | CN 347 | 159 | 86 | 356 | 76.4 | 586.5 | 581 | 584
2020-12-30 11:29 | CN 347 | 158 | 86 | 356.5 | 80.2 | 608 | 589 | 591